## Normal Conditions
This form is for all areas of the venue, using the standard 2.5 mins evac time |  |  |  |  | 4.0 Free Space Capacity Advice
1.0 Identify Your Exits |  |  |  |  | This section provides some information relating to how to calculate your free space:
Capacity calculations should be made based on two criteria – Free Space Capacity and Fire Exit Capacity.
Using your floor plan, look at the emergency exits that you have available |  |  |  |  | The lowest figure from both calculations should then be used to determine maximum capacity for that area/event.
Note their location and identify the width for each (a table on the second page
will help you). |  |  |  |  | Capacity based on Free Space (Occupant)
NB you may still need to consult HS as this omits travel distance calcs |  |  | For further support, contact ESS |  | The occupant capacity is the number of people occupying the venue (or area within the venue).
(for busy event space etc.) and does not include your free space calculations |  |  |  |  | Room Use | Occupant Load factor (m² per person)
[5 empty] | Area for standing | 0.3
Location | Exit Width |  | 2.0 Identify Your Largest Exit |  | Exhibition area, Queuing area | 0.5
|  |  | What is the largest exit you have available |  | Conference room, Dining area | *1.0 to 1.5
*dependent upon the amount of seating and tables to be provided
|  | The fire exit capacity check calculates on the basis of normal risk, |  |  | Consideration must always be made to the type and nature of the expected audience
|  | with an egress rate of 82 people per M per min (flat exit routes |  |  | (a) Elderly,
|  | well signed and clear fire lanes) Where specific risk exists based |  |  | (b) Disabled/wheelchair users,
|  | on floor plan etc. then you must discuss with H&S |  |  | (c) Visitors in special clothing or costumes,
(d) Family events - young children, prams (which take up more space), pregnant females.
Free Space (Occupant) Capacity is determined by:
|  | Total 1 | 0 | Total Persons using exits available | Hall/Room Space minus Stand Space = Free Space
|  | Total 2 | 0 | Total Persons using 5mm per person
Hall/Room Space is the total area of the event space taken where visitors are expected to access (licensed area).
|  |  | Total 1 is the maximum Capacity |  | Stand Space is the total area of used event space within the licensed area. Any other furnished areas
(i.e. catering tables and chairs) should also be included within this calculation.
Free Space is the difference between the above two figures (m²) and would generally comprise of aisle space
and any other unoccupied/unused areas.
0
0
0
0
0

## Concert Condition 5Mins
This form is for all areas of the venue, using the standard 5 mins evac time |  |  |  | 4.0 Free Space Capacity Advice
1.0 Identify Your Exits |  |  |  | This section provides some information relating to how to calculate your free space:
Capacity calculations should be made based on two criteria – Free Space Capacity and Fire Exit Capacity.
Using your floor plan, look at the emergency exits that you have available |  |  |  | The lowest figure from both calculations should then be used to determine maximum capacity for that area/event.
Note their location and identify the width for each (a table on the second page
will help you). |  |  |  | Capacity based on Free Space (Occupant)
NB you may still need to consult HS as this omits travel distance calcs |  |  |  | The occupant capacity is the number of people occupying the venue (or area within the venue).
(for busy event space etc.) and does not include your free space calculations |  |  |  | Room Use | Occupant Load factor (m² per person)
|  |  |  | Area for standing | 0.3
Location | Exit Width |  |  | Exhibition area, Queuing area | 0.5
|  |  |  | Conference room, Dining area | *1.0 to 1.5
*dependent upon the amount of seating and tables to be provided
Consideration must always be made to the type and nature of the expected audience
(a) Elderly,
(b) Disabled/wheelchair users,
(c) Visitors in special clothing or costumes,
(d) Family events - young children, prams (which take up more space), pregnant females.
Free Space (Occupant) Capacity is determined by:
Hall/Room Space minus Stand Space = Free Space
Hall/Room Space is the total area of the event space taken where visitors are expected to access (licensed area).
Stand Space is the total area of used event space within the licensed area. Any other furnished areas
(i.e. catering tables and chairs) should also be included within this calculation.
Free Space is the difference between the above two figures (m²) and would generally comprise of aisle space
and any other unoccupied/unused areas.
2.0 Identify Your Largest Exit |  |  | 0
What is the largest exit you have available | 0 |  | 0
The fire exit capacity check calculates on the basis of normal risk,
with an egress rate of 82 people per M per min (flat exit routes
well signed and clear fire lanes) Where specific risk exists based |  |  | 0
on floor plan etc. then you must discuss with H&S |  |  | 0
0
Total 1 | 0
Total 2 | 0 | Total Persons using exits available
Total Persons using 5mm per person
Total 1 is the maximum Capacity
3.0 Exit Widths
Exit Door/ID | Width (M)
A - D Door (total) | 5.6
A - D Door (individual) | 1.4
Little E Door (total allowable owing to egress route) | 2.5
Big E Door | 6
X Door (individual) there are 5 available | 1.4
Y Door (individual) there are 6 available | 1.4
Z Door (individual) there are 5 available | 1.4
Foyer area | 7.3